## Sheet1
Master Job # | {{Job Number}} |  | Total Part Qty | {{Total Quantity}} |  | Date Inspected |  |  | Top Level Engineering Specification |  | CMD C.L00.00.C aprevo LLIF Rev 21
Part Number |  |  | Customer Lot # |  |  | Traveler # |  |  | Notes (NCR, etc)
{{Item 1}} |  |  | {{Lot Number}}
{{Item 2}} |  |  | {{Lot Number}}
{{Item 3}} |  |  | {{Lot Number}}
{{Item 4}} |  |  | {{Lot Number}}
{{Item 5}} |  |  | {{Lot Number}}
{{Item 6}} |  |  | {{Lot Number}}
{{Item 7}} |  |  | {{Lot Number}}
{{Item 8}} |  |  | {{Lot Number}}
{{Item 9}} |  |  | {{Lot Number}}
{{Item 10}} |  |  | {{Lot Number}}
{{Item 11}} |  |  | {{Lot Number}}
{{Item 12}} |  |  | {{Lot Number}}
{{Item 13}} |  |  | {{Lot Number}}
{{Item 14}} |  |  | {{Lot Number}}
{{Item 15}} |  |  | {{Lot Number}}
{{Item 16}} |  |  | {{Lot Number}}
{{Item 17}} |  |  | {{Lot Number}}
{{Item 18}} |  |  | {{Lot Number}}
{{Item 19}} |  |  | {{Lot Number}}
{{Item 20}} |  |  | {{Lot Number}}
{{Item 21}} |  |  | {{Lot Number}}
Notes: N/A
Inspection Criteria | Inspection Method or Tool | Nominal Value and Spec Tolerance | Customer Drawing Sheet |  | Customer Drawing Note/Zone |  | AQL | Inspection Quantity | Quantity Rejected | Notes (Remove the "N/A" to add new notes)
Perform Line Clearance | Visual | N/A | N/A |  | N/A |  | 100% |  |  | N/A
Verify Lot Counts | Visual | N/A | N/A |  | N/A |  | 100% |  |  | N/A
Part free of visible damage, defects, cracks & burrs (support peaks <0.25mm) | Visual | N/A | 1 |  | Note 10 |  | 100% |  |  | N/A
Part is clean (i.e. free of contamination and "particulate matter, parent or foreign, visible and embedded") | Visual | N/A | 1 |  | Note 17 |  | 100% |  |  | N/A
Confirm that the parts are marked properly per CMD-Dwg-0012 and the Purchase Order. | Visual | N/A | 1 |  | Note 14 C1-3, C1-2, C1-1 |  | 100% |  |  | N/A
Dimension "A" within Specification | Calipers | See Form F-825-247 for Patient-Specific Dimensions by Part Number + 0.50mm | 1 |  | D1-3 |  | 100% |  |  | Record on F-825-247 form.
Dimension "B" within Specification | Calipers | See Form F-825-247 for Patient-Specific Dimensions by Part Number + 0.50mm | 1 |  | D1-3 |  | 100% |  |  | Record on F-825-247 form.
Dimension "C" within Specification | Keyence | See Form F-825-247 for Patient-Specific Dimensions by Part Number + 0.50mm | 1 |  | C1-3 |  | 100% |  |  | Record on F-825-247 form.
Angle "F" is present or not present | Visual | N/A | 3 |  | B3-3 |  | 100% |  |  | See corresponding FORM-019, page 4, for angle requirements
Angle "G" is present or not present | Visual | N/A | 3 |  | B3-1, C3-1, 3-2 |  | 100% |  |  | See corresponding FORM-019, page 4, for angle requirements
M4L Cage Go | M4L Cage Go Gage | GO | 1 |  | B1-2 |  | 100% |  |  | N/A
Thread(s) Properly Formed | Threaded No/NoGo" Gage | The "Go" End of Threaded M4X0.7 "Go/NoGo" Gage | 1 |  | B1-3, B1-2 |  | 100% |  |  | N/A
* Lot Size | < 8 | 8 to 90 | 91 to 150 |  |  | 151 to 280 |  |  | 281 to 500 |  | Contact QA for Lot Sizes above 500
1.5 AQL Sample Size | 100% | 8 | 12 |  |  | 19 |  |  | 21
Measurement Tool Type | EQ # | Cal Due Date
Calipers
Keyence
M4x0.7 Thread Gauge
M4L Cage GO Gauge
_____________________________________________________________________________________________________________________________________
Inspected by:
Form/Template Revision History:
Rev | DCO # | Effective Date | Description of Change
L | 25-112 | 2025-09-15 | Parameterize form to auto-populate Job number, Part number and quantity
K | 25-056 | 2025-05-22 | Update to Rev 21, removal of the second signature, removal of the warning limits, removal of non-critical dimensions
J | 25-012 | 2025-01-31 | Updated to drawing Rev 20 (no inspection changes), removed template instruction note.
I | 24-068 | 2024-10-17 | Updated to Rev 19.
H | 24-016 | 2024-03-14 | Update to Rev 18, update company to SpiTrex 3D.
G | 23-060 | 2023-08-10 | LLIF Update to Rev 17; Thread dimesnion changed from M5 to M4; add M4L cage feature and inspection criteria
F | 23-056 | 2023-07-12 | Update to Rev 16, no dimensional changes.
E | 23-012 | 2023-03-06 | Drawing revision to Rev 15 (no dimensional change). Removed multiple inspection criteria and reformatted form
D. | N/A | 2022-09-20 | Update Inspection Criteria for Threads to 100%
D | 22-059 | 2022-08-30 | Add Keyence to Dimension C as primary equipment for inspection; Add customer revision 14