## Cover Sheet
Top Level Eng Specification |  | CMD C.L00.00.C aprevo LLIF Rev 21 | [5 empty] | Inspection Record # | [(XXXX) PO # Lot # Final Insp]
Part # |  | {{Item 1}} | {{Item 10}} | Customer Lot # | {{Lot Number}} |  |  | Total Part Qty | {{Total Quantity}}
|  | {{Item 2}} | {{Item 11}}
|  | {{Item 3}} | {{Item 12}}
|  | {{Item 4}} | {{Item 13}}
|  | {{Item 5}} | {{Item 14}}
|  | {{Item 6}} | {{Item 15}}
|  | {{Item 7}} | {{Item 16}}
|  | {{Item 8}} | {{Item 17}}
|  | {{Item 9}} | {{Item 18}}
Master Job # |  | {{Job Number}} |  | Traveler # |  |  |  | Date Inspected
Notes
ID | Inspection Criteria | Inspection Method or Tool | Nominal Spec Value & Tolerance | Drawing Sheet | Zone / Note | AQL Level or 100% | Inspection Qty | Rejected Qty | Notes
1 | Perform line clearance | WI-825-001 Section 7.0 | N/A | N/A | N/A | N/A | N/A | N/A | FALSE
2 | Verify lot count | Visual | Pass / Fail | N/A | N/A | 100% |  |  | N/A
3 | Verify parts are free from visible damage, defects, cracks, & burrs | Visual | Pass / Fail | N/A | N/A | 100% |  |  | N/A
4 | Verify parts are clean (free from debris & contamination) | Visual | Pass / Fail | N/A | N/A | 100% |  |  | N/A
5 | Dimension "A" | Calipers | See Form F-825-247 for Patient-Specific Dimensions by Part Number + 0.50mm | 1 | D1-3 | 100% |  |  | *Record the sample measurements on Measurement Sheet
6 | Dimension "B" | Calipers | See Form F-825-247 for Patient-Specific Dimensions by Part Number + 0.50mm | 1 | D1-3 | 100% |  |  | *Record the sample measurements on Measurement Sheet
7 | Dimension "C" | Keyence | See Form F-825-247 for Patient-Specific Dimensions by Part Number + 0.50mm | 1 | C1-3 | 100% |  |  | *Record the sample measurements on Measurement Sheet
8 | Angle "F" is present or not present | Visual | N/A | 3 | B3-3 | 100% |  |  | N/A
9 | Angle "G" is present or not present | Visual | N/A | 3 | B3-1, C3-1, 3-2 | 100% |  |  | N/A
10 | M4L Cage Go | M4L Cage Go Gage | GO | 1 | B1-2 | 100% |  |  | N/A
11 | Thread(s) Properly Formed | Threaded Go/NoGo Gage | The "Go" End of Threaded M4X0.7 "Go/NoGo" Gage | 1 | B1-3, B1-2 | 100% |  |  | N/A
| Inspection Tool | Equipment # | Cal Due Date |  | Lot Size | < 8 | 8 to 90 | 91 to 150 | 151 to 280 | 281 to 500 | Over 500
Calipers
| Keyence |  |  |  | 1.5 AQL Sample Size* | 100% | 8 | 12 | 19 | 21 | Contact QA
M4x0.7 Thread Gauge
M4L Cage GO Gauge
*All AQL sampled parts must meet acceptance criteria or 100% inspection is required.
_________________________________________________________________
Inspected by:
Form Revision History (F-825-147)
| Rev | DCO # | Effective Date | Description of Change
| M | 25-141 | 26Nov2025 | Updated to new template F-825-1000 Rev D
| L | 25-112 | 15Sep2025 | Parameterize form to auto-populate Job number, Part number and quantity
| K | 25-056 | 2025-05-22 | Update to Rev 21, removal of the second signature, removal of the warning limits, removal of non-critical dimensions
| J | 25-012 | 2025-01-31 | Updated to drawing Rev 20 (no inspection changes), removed template instruction note.
| I | 24-068 | 2024-10-17 | Updated to Rev 19.
| H | 24-016 | 2024-03-14 | Update to Rev 18, update company to SpiTrex 3D.
| G | 23-060 | 2023-08-10 | LLIF Update to Rev 17; Thread dimesnion changed from M5 to M4; add M4L cage feature and inspection criteria
| F | 23-056 | 2023-07-12 | Update to Rev 16, no dimensional changes.
| E | 23-012 | 2023-03-06 | Drawing revision to Rev 15 (no dimensional change). Removed multiple inspection criteria and reformatted form
| D. | N/A | 2022-09-20 | Update Inspection Criteria for Threads to 100%
| D | 22-059 | 2022-08-30 | Add Keyence to Dimension C as primary equipment for inspection; Add customer revision 14
| Rev | DCO # | Effective Date | Description of Change
| D | 25-102 | 25Aug2025 | Update line clearance step to include reference to WI-825-001, N/A fields that are not required, and add checkbox
| C | 25-051 | 21Apr2025 | Updated doc title, generally updated field sizing/locations, added SpiTrex 3D logo, added Inspection Record field, clarified instructional notes, added ID column, added "or 100%" to AQL heading, added Measurement Sheet, added rev history for forms, moved template number to footer
| B | 25-033 | 19Mar2025 | Removal of the second signature, removal of the process control tolerance
| A | 23-054 | 23Jul2023 | Initial Release with new numbering system (F-825-1XXX and F-825-2XXX)
Complete

## Measurement Sheet
ID | 5 | 6 | 7
Inspection Criteria | Dimension "A" | Dimension "B" | Dimension "C"
Nominal Spec Value & Tolerance | See Form F-825-247 for Patient-Specific Dimensions by Part Number + 0.50mm | See Form F-825-247 for Patient-Specific Dimensions by Part Number + 0.50mm | See Form F-825-247 for Patient-Specific Dimensions by Part Number + 0.50mm
Sample
1
2
3
4
5
6
7
8
9
10
11
12
13
14
15
16
17
18
19
20
21
22
23
24
25
26
27
28
29
30
31
32
33
34
35